## Sheet1
Rotator configuration

Command	Description	Usage	Example
help	Shows the help	help<cr>

cwl	Set the rotator start angle	cwl <degrees>	Cwl 360
ccwl	Set the rotator stop angle	ccwl <degrees>	Ccwl 0
brkdelay	Set the rotator break delay	brkdelay <ms/100>	brkdelay 5	Sets the break delay to 500 ms
rotdelay	Set the rotator delay	rotdelay <seconds>	Rotdelay 10	Sets the delay until you are able to rotate the antenna again
setcwlimit	Set the CW rotation limit	setcwlimit	setcwlimit	Will save the current A/D value as the CW limit
setccwlimit	Set the CCW rotation limit	setccwlimit	setccwlimit	Will save the current A/D value as the CCW limit

headinput	Set the input for the heading	headinput <index>	Headinput 2	1 = A/D POT #1
				2 = A/D POT #2
				3 = Pulse sensor active high
				4 = Pulse sensor active low
				No argument → shows the current setting

rotmode	Set the rotator mode	rotmode <index>	rotmode 1	1 = Rotator mode hardwired
				2 = Rotator mode RS232
				3 = Rotator mode DCU1
				No argument → shows the current setting

cwoutput	Set the CW rotation output	cwoutput <output index>	Cwoutput 4	0 = None
				1 = Output FET 1
				2 = Output FET 2
				3 = Output FET 3
				4 = Output FET 4
				5 = Output RELAY 1
				6 = Output RELAY 2
				7 = Output RELAY 3
				8 = Output RELAY 4
				No argument → shows the current setting

ccwoutput	Set the CCW rotation output	ccwoutput <output index>	ccwoutput 5	0 = None
				1 = Output FET 1
				2 = Output FET 2
				3 = Output FET 3
				4 = Output FET 4
				5 = Output RELAY 1
				6 = Output RELAY 2
				7 = Output RELAY 3
				8 = Output RELAY 4
				No argument → shows the current setting

brkoutput	Set the break output	brkoutput <output index>	brkoutput 5	0 = None
				1 = Output FET 1
				2 = Output FET 2
				3 = Output FET 3
				4 = Output FET 4
				5 = Output RELAY 1
				6 = Output RELAY 2
				7 = Output RELAY 3
				8 = Output RELAY 4
				No argument → shows the current setting

rotates	Set if it rotates over north or south	rotates <north/south>	rotates north	No argument → shows the current setting
				south → sets rotation over south
				north → sets rotation over north

save	Saves the settings to the EEPROM	save	save

				Will cause a bus resend but that is OK

All commands except save, setcwlimit and setccwlimit will show their current setting when not supplying any argument