## Sheet1
Rotator configuration

Command	Description	Usage	Example
help	Shows the help	help<cr>

cwl	Set the rotator start angle	cwl <degrees>	cwl 0
ccwl	Set the rotator stop angle	ccwl <degrees>	ccwl 360
brkdelay	Set the rotator break delay	brkdelay <ms/100>	brkdelay 5	Sets the break delay to 500 ms
rotdelay	Set the rotator delay	rotdelay <seconds>	Rotdelay 10	Sets the delay until you are able to rotate the antenna again
setcwlimit	Set the CW rotation limit	setcwlimit	setcwlimit	Will save the current A/D value as the CW limit
setccwlimit	Set the CCW rotation limit	setccwlimit	setccwlimit	Will save the current A/D value as the CCW limit

headinput	Set the input for the heading	headinput <index>	Headinput 2	1 = A/D POT #1
				2 = A/D POT #2
				3 = Pulse sensor active high
				4 = Pulse sensor active low

rotmode	Set the rotator mode	rotmode <index>	rotmode 1	1 = Rotator mode hardwired
				2 = Rotator mode RS232
				3 = Rotator mode DCU1

cwoutput	Set the CW rotation output	cwoutput <output index>	cwoutput 4	0 = Output FET 1
				1 = Output FET 2
				2 = Output FET 3
				3 = Output FET 4
				4 = Output RELAY 1
				5 = Output RELAY 2
				6 = Output RELAY 3
				7 = Output RELAY 4

ccwoutput	Set the CCW rotation output	ccwoutput <output index>	ccwoutput 5	0 = Output FET 1
				1 = Output FET 2
				2 = Output FET 3
				3 = Output FET 4
				4 = Output RELAY 1
				5 = Output RELAY 2
				6 = Output RELAY 3
				7 = Output RELAY 4

brkoutput	Set the break output	brkoutput <output index>	brkoutput 5	0 = Output FET 1
				1 = Output FET 2
				2 = Output FET 3
				3 = Output FET 4
				4 = Output RELAY 1
				5 = Output RELAY 2
				6 = Output RELAY 3
				7 = Output RELAY 4

save	Saves the settings to the EEPROM	save	save	Will cause a bus resend but that is OK